## 173RM17A Product Information Sh
173RM17A Product Information Sheet
| Information | Value and precision | Unit |  |  | Notes
1 | Supplier’s name or trademark | UPG Company, LLC
2 | Supplier’s model identifier | 173RM17A
3 | Energy efficiency class for standard Dynamic Range (SDR) | N/A |  |  |  | N/A
4 | On mode power demand for Standard Dynamic Range (SDR) | N/A | W |  |  | N/A
5 | Energy efficiency class (HDR) | N/A |  |  |  | N/A
6 | On mode power demand in High Dynamic Range (HDR) mode | N/A | W |  |  | N/A
7 | Off mode, power demand | N/A |  |  |  | N/A
8 | Standby mode power demand | N/A |  |  |  | N/A
9 | Networked standby mode power demand | N/A |  |  |  | N/A
10 | Electronic display category | Monitor |  |  |  | Control Panel
11 | Size ratio | 16.9 | : | 9 | integer | E.g. 16:9, 21:9, etc.
12 | Screen resolution (pixels) | 1920 | x | 1080 | pixels | Horizontal and vertical pixels
13 | Screen diagonal | 44 |  |  | cm | In cm according to the International System of Units (SI), rounded to the nearest decimal place.
14 | Screen diagonal | 17.3 |  |  | inches | Optional, in inches rounded to the nearest integer place.
15 | Visible screen area | 82054 |  |  | cm2 | Rounded to the one decimal place
16 | Panel technology used | LCD |  |  |  | E.g. LCD/LED LCD/QLED LCD/OLED/MicroLED/QDLED/SED/FED/EPD, etc.
17 | Automatic Brightness Control (ABC) available | N/A |  |  |  | N/A
18 | Voice recognition sensor available | N/A |  |  |  | N/A
19 | Room presence sensor available | N/A |  |  |  | N/A
20 | Image refresh frequency rate | 60, 75 |  |  |  | Hz
21 | Minimum guaranteed availability of software and firmware updates (until): | N/A |  |  | date | As from Annex II E, point 1 of Commission Regulation (EU) 2019/2021 (1).
22 | Minimum guaranteed availability of spare parts (until): | N/A |  |  | date | As from Annex II D, point 5 of Regulation (EU) 2019/2021.
23 | Minimum guaranteed product support (until): | 2026-04-27 |  |  |  | date
24 | Power supply type: | Standardised external
i | External standardised power supply (included in the product box) | Standard name | UL 62368, GS 62368
|  | Input voltage | 100-240 | V
|  | Output voltage | 12 | V
ii | External standardised suitable power supply (if not included in the product box) | Standard name | N/A |  |  | N/A
|  | Required output voltage | N/A | V |  | N/A
|  | Required delivered current | N/A | A |  | N/A
|  | Required current frequency | N/A | Hz |  | N/A