## Sheet1
AB170A Technical Document
Product:
15.6 USBC Console
UPG AB170A
UPG Company LLC
7865 Northcourt Road, Suite 100
Houston, TX 77040 USA
List of Harmonised Standards:
Safety: EN 60950-1:2006/A2:2013
EMC: 2013EN 55032:2012/AC:2013, EN 55024: 2010, EN 61000-3-2:2014, EN61000-3-3:2013
RoHS2: EN 50581:2012
Precautions:
This product should only be installed by personnel familiar with rackmount equipment in a data room environment.
|  | Value and precision | Unit | Notes
General
1 | Ambient temperature | 25 | °C
2 | Test voltage | 7 | V | DC
3 | Frequency | N/A | Hz | N/A
4 | Total harmonic distortion (THD) of the electricity supply system | N/A | % | N/A
For On-mode
5 | Peak white luminance of the brightest on mode configuration | N/A | cd/m2
6 | Peak white luminance of the normal configuration | 300 | cd/m2 | Typical
7 | Peak white luminance ratio (calculated) | N/A | % | N/A
For APD
8 | Duration of the on mode condition, before the electronic display reaches automatically standby, or off mode, or another condition which does not exceed the applicable power consumption requirements for off mode and/or standby mode. | mm:ss |  | N/A
| For televisions: the measured value of the time before the television automatically reaches standby, or off-mode, or another condition which does not exceed the applicable power consumption requirements for off-mode and/or standby-mode following the last user interaction; | mm:ss |  | N/A
| For televisions equipped with room presence sensor: the measured value of the time before the television automatically reaches standby, or off-mode, or another condition which does not exceed the applicable power consumption requirements for off mode and/or standby mode when no presence is detected; | mm:ss |  | N/A
| Other electronic displays than televisions and broadcast displays: The measured value of the time before the electronic display automatically reaches standby, or off-mode, or another condition which does not exceed the applicable power consumption requirements for off mode and/or standby mode when no input is detected; | mm:ss |  | N/A
For ABC
9 | Average on mode power demand of the electronic display at an ambient light intensity, measured at the ABC sensor of the electronic display, of 100 lux and 12 lux. | X,X | W | N/A
10 | Percentage of power reduction due to ABC action between the 100 lux and 12 lux ambient light conditions. | X,X | % | N/A
11 | Display peak white luminance at each of the following ambient light intensities measured at the ABC sensor of the electronic display, 100 lux, 60 lux, 35 lux, 12 lux. | x | cd/m2 | N/A
| Measured on mode power at 100 lux ambient light at the ABC sensor | X,X | W | N/A
| Measured on mode power at 12 lux ambient light at the ABC sensor | X,X | W | N/A
| The measured screen luminance at 60 lux ambient light at the ABC sensor | X | cd/m2 | N/A
| The measured screen luminance at 35 lux ambient at the ABC sensor | X | cd/m2 | N/A
| The measured screen luminance at 12 lux ambient light at the ABC sensor | X | cd/m2